## Feedrate Metric
Formulas
Chip Load = Feed Rate / (RPM x # of cutting edges) | [11 empty] | .001in = .0254mm
Feed Rate (IPM) = RPM x # of cutting edges x chip load
Speed (RPM) = Feed Rate / (# of cutting edges x chip load)
Single Flute Feedrate | [9 empty] | Two Flute Feedrate | [9 empty] | Four Flute Feedrate
Chipload (IN) | Feedrate | RPM | # Flutes | [6 empty] | Chipload (IN) | Feedrate | RPM | # Flutes | [6 empty] | Chipload (IN) | Feedrate | RPM | # Flutes
0.001 | ? | 10000 | 1 | = | 10 | IPM | = | 254 | mm/m Feedrate | 0.001 | ? | 10000 | 2 | = | 20 | IPM | = | 508 | mm/m Feedrate | 0.001 | ? | 10000 | 4 | = | 40 | IPM | = | 1016 | mm/m Feedrate
0.001 | ? | 12000 | 1 | = | 12 | IPM | = | 304.8 | mm/m Feedrate | 0.001 | ? | 12000 | 2 | = | 24 | IPM | = | 609.6 | mm/m Feedrate | 0.001 | ? | 12000 | 4 | = | 48 | IPM | = | 1219.2 | mm/m Feedrate
0.001 | ? | 14000 | 1 | = | 14 | IPM | = | 355.6 | mm/m Feedrate | 0.001 | ? | 14000 | 2 | = | 28 | IPM | = | 711.2 | mm/m Feedrate | 0.001 | ? | 14000 | 4 | = | 56 | IPM | = | 1422.4 | mm/m Feedrate
0.001 | ? | 16000 | 1 | = | 16 | IPM | = | 406.4 | mm/m Feedrate | 0.001 | ? | 16000 | 2 | = | 32 | IPM | = | 812.8 | mm/m Feedrate | 0.001 | ? | 16000 | 4 | = | 64 | IPM | = | 1625.6 | mm/m Feedrate
0.001 | ? | 18000 | 1 | = | 18 | IPM | = | 457.2 | mm/m Feedrate | 0.001 | ? | 18000 | 2 | = | 36 | IPM | = | 914.4 | mm/m Feedrate | 0.001 | ? | 18000 | 4 | = | 72 | IPM | = | 1828.8 | mm/m Feedrate
0.001 | ? | 20000 | 1 | = | 20 | IPM | = | 508 | mm/m Feedrate | 0.001 | ? | 20000 | 2 | = | 40 | IPM | = | 1016 | mm/m Feedrate | 0.001 | ? | 20000 | 4 | = | 80 | IPM | = | 2032 | mm/m Feedrate
0.001 | ? | 22000 | 1 | = | 22 | IPM | = | 558.8 | mm/m Feedrate | 0.001 | ? | 22000 | 2 | = | 44 | IPM | = | 1117.6 | mm/m Feedrate | 0.001 | ? | 22000 | 4 | = | 88 | IPM | = | 2235.2 | mm/m Feedrate
0.001 | ? | 24000 | 1 | = | 24 | IPM | = | 609.6 | mm/m Feedrate | 0.001 | ? | 24000 | 2 | = | 48 | IPM | = | 1219.2 | mm/m Feedrate | 0.001 | ? | 24000 | 4 | = | 96 | IPM | = | 2438.4 | mm/m Feedrate
0.002 | ? | 10000 | 1 | = | 20 | IPM | = | 508 | mm/m Feedrate | 0.002 | ? | 10000 | 2 | = | 40 | IPM | = | 1016 | mm/m Feedrate | 0.002 | ? | 10000 | 4 | = | 80 | IPM | = | 2032 | mm/m Feedrate
0.002 | ? | 12000 | 1 | = | 24 | IPM | = | 609.6 | mm/m Feedrate | 0.002 | ? | 12000 | 2 | = | 48 | IPM | = | 1219.2 | mm/m Feedrate | 0.002 | ? | 12000 | 4 | = | 96 | IPM | = | 2438.4 | mm/m Feedrate
0.002 | ? | 14000 | 1 | = | 28 | IPM | = | 711.2 | mm/m Feedrate | 0.002 | ? | 14000 | 2 | = | 56 | IPM | = | 1422.4 | mm/m Feedrate | 0.002 | ? | 14000 | 4 | = | 112 | IPM | = | 2844.8 | mm/m Feedrate
0.002 | ? | 16000 | 1 | = | 32 | IPM | = | 812.8 | mm/m Feedrate | 0.002 | ? | 16000 | 2 | = | 64 | IPM | = | 1625.6 | mm/m Feedrate | 0.002 | ? | 16000 | 4 | = | 128 | IPM | = | 3251.2 | mm/m Feedrate
0.002 | ? | 18000 | 1 | = | 36 | IPM | = | 914.4 | mm/m Feedrate | 0.002 | ? | 18000 | 2 | = | 72 | IPM | = | 1828.8 | mm/m Feedrate | 0.002 | ? | 18000 | 4 | = | 144 | IPM | = | 3657.6 | mm/m Feedrate
0.002 | ? | 20000 | 1 | = | 40 | IPM | = | 1016 | mm/m Feedrate | 0.002 | ? | 20000 | 2 | = | 80 | IPM | = | 2032 | mm/m Feedrate | 0.002 | ? | 20000 | 4 | = | 160 | IPM | = | 4064 | mm/m Feedrate
0.002 | ? | 22000 | 1 | = | 44 | IPM | = | 1117.6 | mm/m Feedrate | 0.002 | ? | 22000 | 2 | = | 88 | IPM | = | 2235.2 | mm/m Feedrate | 0.002 | ? | 22000 | 4 | = | 176 | IPM | = | 4470.4 | mm/m Feedrate
0.002 | ? | 24000 | 1 | = | 48 | IPM | = | 1219.2 | mm/m Feedrate | 0.002 | ? | 24000 | 2 | = | 96 | IPM | = | 2438.4 | mm/m Feedrate | 0.002 | ? | 24000 | 4 | = | 192 | IPM | = | 4876.8 | mm/m Feedrate
0.003 | ? | 10000 | 1 | = | 30 | IPM | = | 762 | mm/m Feedrate | 0.003 | ? | 10000 | 2 | = | 60 | IPM | = | 1524 | mm/m Feedrate | 0.003 | ? | 10000 | 4 | = | 120 | IPM | = | 3048 | mm/m Feedrate
0.003 | ? | 12000 | 1 | = | 36 | IPM | = | 914.4 | mm/m Feedrate | 0.003 | ? | 12000 | 2 | = | 72 | IPM | = | 1828.8 | mm/m Feedrate | 0.003 | ? | 12000 | 4 | = | 144 | IPM | = | 3657.6 | mm/m Feedrate
0.003 | ? | 14000 | 1 | = | 42 | IPM | = | 1066.8 | mm/m Feedrate | 0.003 | ? | 14000 | 2 | = | 84 | IPM | = | 2133.6 | mm/m Feedrate | 0.003 | ? | 14000 | 4 | = | 168 | IPM | = | 4267.2 | mm/m Feedrate
0.003 | ? | 16000 | 1 | = | 48 | IPM | = | 1219.2 | mm/m Feedrate | 0.003 | ? | 16000 | 2 | = | 96 | IPM | = | 2438.4 | mm/m Feedrate | 0.003 | ? | 16000 | 4 | = | 192 | IPM | = | 4876.8 | mm/m Feedrate
0.003 | ? | 18000 | 1 | = | 54 | IPM | = | 1371.6 | mm/m Feedrate | 0.003 | ? | 18000 | 2 | = | 108 | IPM | = | 2743.2 | mm/m Feedrate | 0.003 | ? | 18000 | 4 | = | 216 | IPM | = | 5486.4 | mm/m Feedrate
0.003 | ? | 20000 | 1 | = | 60 | IPM | = | 1524 | mm/m Feedrate | 0.003 | ? | 20000 | 2 | = | 120 | IPM | = | 3048 | mm/m Feedrate | 0.003 | ? | 20000 | 4 | = | 240 | IPM | = | 6096 | mm/m Feedrate
0.003 | ? | 22000 | 1 | = | 66 | IPM | = | 1676.4 | mm/m Feedrate | 0.003 | ? | 22000 | 2 | = | 132 | IPM | = | 3352.8 | mm/m Feedrate | 0.003 | ? | 22000 | 4 | = | 264 | IPM | = | 6705.6 | mm/m Feedrate
0.003 | ? | 24000 | 1 | = | 72 | IPM | = | 1828.8 | mm/m Feedrate | 0.003 | ? | 24000 | 2 | = | 144 | IPM | = | 3657.6 | mm/m Feedrate | 0.003 | ? | 24000 | 4 | = | 288 | IPM | = | 7315.2 | mm/m Feedrate
0.004 | ? | 10000 | 1 | = | 40 | IPM | = | 1016 | mm/m Feedrate | 0.004 | ? | 10000 | 2 | = | 80 | IPM | = | 2032 | mm/m Feedrate | 0.004 | ? | 10000 | 4 | = | 160 | IPM | = | 4064 | mm/m Feedrate
0.004 | ? | 12000 | 1 | = | 48 | IPM | = | 1219.2 | mm/m Feedrate | 0.004 | ? | 12000 | 2 | = | 96 | IPM | = | 2438.4 | mm/m Feedrate | 0.004 | ? | 12000 | 4 | = | 192 | IPM | = | 4876.8 | mm/m Feedrate
0.004 | ? | 14000 | 1 | = | 56 | IPM | = | 1422.4 | mm/m Feedrate | 0.004 | ? | 14000 | 2 | = | 112 | IPM | = | 2844.8 | mm/m Feedrate | 0.004 | ? | 14000 | 4 | = | 224 | IPM | = | 5689.6 | mm/m Feedrate
0.004 | ? | 16000 | 1 | = | 64 | IPM | = | 1625.6 | mm/m Feedrate | 0.004 | ? | 16000 | 2 | = | 128 | IPM | = | 3251.2 | mm/m Feedrate | 0.004 | ? | 16000 | 4 | = | 256 | IPM | = | 6502.4 | mm/m Feedrate
0.004 | ? | 18000 | 1 | = | 72 | IPM | = | 1828.8 | mm/m Feedrate | 0.004 | ? | 18000 | 2 | = | 144 | IPM | = | 3657.6 | mm/m Feedrate | 0.004 | ? | 18000 | 4 | = | 288 | IPM | = | 7315.2 | mm/m Feedrate
0.004 | ? | 20000 | 1 | = | 80 | IPM | = | 2032 | mm/m Feedrate | 0.004 | ? | 20000 | 2 | = | 160 | IPM | = | 4064 | mm/m Feedrate | 0.004 | ? | 20000 | 4 | = | 320 | IPM | = | 8128 | mm/m Feedrate
0.004 | ? | 22000 | 1 | = | 88 | IPM | = | 2235.2 | mm/m Feedrate | 0.004 | ? | 22000 | 2 | = | 176 | IPM | = | 4470.4 | mm/m Feedrate | 0.004 | ? | 22000 | 4 | = | 352 | IPM | = | 8940.8 | mm/m Feedrate
0.004 | ? | 24000 | 1 | = | 96 | IPM | = | 2438.4 | mm/m Feedrate | 0.004 | ? | 24000 | 2 | = | 192 | IPM | = | 4876.8 | mm/m Feedrate | 0.004 | ? | 24000 | 4 | = | 384 | IPM | = | 9753.6 | mm/m Feedrate
0.005 | ? | 10000 | 1 | = | 50 | IPM | = | 1270 | mm/m Feedrate | 0.005 | ? | 10000 | 2 | = | 100 | IPM | = | 2540 | mm/m Feedrate | 0.005 | ? | 10000 | 4 | = | 200 | IPM | = | 5080 | mm/m Feedrate
0.005 | ? | 12000 | 1 | = | 60 | IPM | = | 1524 | mm/m Feedrate | 0.005 | ? | 12000 | 2 | = | 120 | IPM | = | 3048 | mm/m Feedrate | 0.005 | ? | 12000 | 4 | = | 240 | IPM | = | 6096 | mm/m Feedrate
0.005 | ? | 14000 | 1 | = | 70 | IPM | = | 1778 | mm/m Feedrate | 0.005 | ? | 14000 | 2 | = | 140 | IPM | = | 3556 | mm/m Feedrate | 0.005 | ? | 14000 | 4 | = | 280 | IPM | = | 7112 | mm/m Feedrate
0.005 | ? | 16000 | 1 | = | 80 | IPM | = | 2032 | mm/m Feedrate | 0.005 | ? | 16000 | 2 | = | 160 | IPM | = | 4064 | mm/m Feedrate | 0.005 | ? | 16000 | 4 | = | 320 | IPM | = | 8128 | mm/m Feedrate
0.005 | ? | 18000 | 1 | = | 90 | IPM | = | 2286 | mm/m Feedrate | 0.005 | ? | 18000 | 2 | = | 180 | IPM | = | 4572 | mm/m Feedrate | 0.005 | ? | 18000 | 4 | = | 360 | IPM | = | 9144 | mm/m Feedrate
0.005 | ? | 20000 | 1 | = | 100 | IPM | = | 2540 | mm/m Feedrate | 0.005 | ? | 20000 | 2 | = | 200 | IPM | = | 5080 | mm/m Feedrate | 0.005 | ? | 20000 | 4 | = | 400 | IPM | = | 10160 | mm/m Feedrate
0.005 | ? | 22000 | 1 | = | 110 | IPM | = | 2794 | mm/m Feedrate | 0.005 | ? | 22000 | 2 | = | 220 | IPM | = | 5588 | mm/m Feedrate | 0.005 | ? | 22000 | 4 | = | 440 | IPM | = | 11176 | mm/m Feedrate
0.005 | ? | 24000 | 1 | = | 120 | IPM | = | 3048 | mm/m Feedrate | 0.005 | ? | 24000 | 2 | = | 240 | IPM | = | 6096 | mm/m Feedrate | 0.005 | ? | 24000 | 4 | = | 480 | IPM | = | 12192 | mm/m Feedrate
0.006 | ? | 10000 | 1 | = | 60 | IPM | = | 1524 | mm/m Feedrate | 0.006 | ? | 10000 | 2 | = | 120 | IPM | = | 3048 | mm/m Feedrate | 0.006 | ? | 10000 | 4 | = | 240 | IPM | = | 6096 | mm/m Feedrate
0.006 | ? | 12000 | 1 | = | 72 | IPM | = | 1828.8 | mm/m Feedrate | 0.006 | ? | 12000 | 2 | = | 144 | IPM | = | 3657.6 | mm/m Feedrate | 0.006 | ? | 12000 | 4 | = | 288 | IPM | = | 7315.2 | mm/m Feedrate
0.006 | ? | 14000 | 1 | = | 84 | IPM | = | 2133.6 | mm/m Feedrate | 0.006 | ? | 14000 | 2 | = | 168 | IPM | = | 4267.2 | mm/m Feedrate | 0.006 | ? | 14000 | 4 | = | 336 | IPM | = | 8534.4 | mm/m Feedrate
0.006 | ? | 16000 | 1 | = | 96 | IPM | = | 2438.4 | mm/m Feedrate | 0.006 | ? | 16000 | 2 | = | 192 | IPM | = | 4876.8 | mm/m Feedrate | 0.006 | ? | 16000 | 4 | = | 384 | IPM | = | 9753.6 | mm/m Feedrate
0.006 | ? | 18000 | 1 | = | 108 | IPM | = | 2743.2 | mm/m Feedrate | 0.006 | ? | 18000 | 2 | = | 216 | IPM | = | 5486.4 | mm/m Feedrate | 0.006 | ? | 18000 | 4 | = | 432 | IPM | = | 10972.8 | mm/m Feedrate
0.006 | ? | 20000 | 1 | = | 120 | IPM | = | 3048 | mm/m Feedrate | 0.006 | ? | 20000 | 2 | = | 240 | IPM | = | 6096 | mm/m Feedrate | 0.006 | ? | 20000 | 4 | = | 480 | IPM | = | 12192 | mm/m Feedrate
0.006 | ? | 22000 | 1 | = | 132 | IPM | = | 3352.8 | mm/m Feedrate | 0.006 | ? | 22000 | 2 | = | 264 | IPM | = | 6705.6 | mm/m Feedrate | 0.006 | ? | 22000 | 4 | = | 528 | IPM | = | 13411.2 | mm/m Feedrate
0.006 | ? | 24000 | 1 | = | 144 | IPM | = | 3657.6 | mm/m Feedrate | 0.006 | ? | 24000 | 2 | = | 288 | IPM | = | 7315.2 | mm/m Feedrate | 0.006 | ? | 24000 | 4 | = | 576 | IPM | = | 14630.4 | mm/m Feedrate
0.007 | ? | 10000 | 1 | = | 70 | IPM | = | 1778 | mm/m Feedrate | 0.007 | ? | 10000 | 2 | = | 140 | IPM | = | 3556 | mm/m Feedrate | 0.007 | ? | 10000 | 4 | = | 280 | IPM | = | 7112 | mm/m Feedrate
0.007 | ? | 12000 | 1 | = | 84 | IPM | = | 2133.6 | mm/m Feedrate | 0.007 | ? | 12000 | 2 | = | 168 | IPM | = | 4267.2 | mm/m Feedrate | 0.007 | ? | 12000 | 4 | = | 336 | IPM | = | 8534.4 | mm/m Feedrate
0.007 | ? | 14000 | 1 | = | 98 | IPM | = | 2489.2 | mm/m Feedrate | 0.007 | ? | 14000 | 2 | = | 196 | IPM | = | 4978.4 | mm/m Feedrate | 0.007 | ? | 14000 | 4 | = | 392 | IPM | = | 9956.8 | mm/m Feedrate
0.007 | ? | 16000 | 1 | = | 112 | IPM | = | 2844.8 | mm/m Feedrate | 0.007 | ? | 16000 | 2 | = | 224 | IPM | = | 5689.6 | mm/m Feedrate | 0.007 | ? | 16000 | 4 | = | 448 | IPM | = | 11379.2 | mm/m Feedrate
0.007 | ? | 18000 | 1 | = | 126 | IPM | = | 3200.4 | mm/m Feedrate | 0.007 | ? | 18000 | 2 | = | 252 | IPM | = | 6400.8 | mm/m Feedrate | 0.007 | ? | 18000 | 4 | = | 504 | IPM | = | 12801.6 | mm/m Feedrate
0.007 | ? | 20000 | 1 | = | 140 | IPM | = | 3556 | mm/m Feedrate | 0.007 | ? | 20000 | 2 | = | 280 | IPM | = | 7112 | mm/m Feedrate | 0.007 | ? | 20000 | 4 | = | 560 | IPM | = | 14224 | mm/m Feedrate
0.007 | ? | 22000 | 1 | = | 154 | IPM | = | 3911.6 | mm/m Feedrate | 0.007 | ? | 22000 | 2 | = | 308 | IPM | = | 7823.2 | mm/m Feedrate | 0.007 | ? | 22000 | 4 | = | 616 | IPM | = | 15646.4 | mm/m Feedrate
0.007 | ? | 24000 | 1 | = | 168 | IPM | = | 4267.2 | mm/m Feedrate | 0.007 | ? | 24000 | 2 | = | 336 | IPM | = | 8534.4 | mm/m Feedrate | 0.007 | ? | 24000 | 4 | = | 672 | IPM | = | 17068.8 | mm/m Feedrate
0.008 | ? | 10000 | 1 | = | 80 | IPM | = | 2032 | mm/m Feedrate | 0.008 | ? | 10000 | 2 | = | 160 | IPM | = | 4064 | mm/m Feedrate | 0.008 | ? | 10000 | 4 | = | 320 | IPM | = | 8128 | mm/m Feedrate
0.008 | ? | 12000 | 1 | = | 96 | IPM | = | 2438.4 | mm/m Feedrate | 0.008 | ? | 12000 | 2 | = | 192 | IPM | = | 4876.8 | mm/m Feedrate | 0.008 | ? | 12000 | 4 | = | 384 | IPM | = | 9753.6 | mm/m Feedrate
0.008 | ? | 14000 | 1 | = | 112 | IPM | = | 2844.8 | mm/m Feedrate | 0.008 | ? | 14000 | 2 | = | 224 | IPM | = | 5689.6 | mm/m Feedrate | 0.008 | ? | 14000 | 4 | = | 448 | IPM | = | 11379.2 | mm/m Feedrate
0.008 | ? | 16000 | 1 | = | 128 | IPM | = | 3251.2 | mm/m Feedrate | 0.008 | ? | 16000 | 2 | = | 256 | IPM | = | 6502.4 | mm/m Feedrate | 0.008 | ? | 16000 | 4 | = | 512 | IPM | = | 13004.8 | mm/m Feedrate
0.008 | ? | 18000 | 1 | = | 144 | IPM | = | 3657.6 | mm/m Feedrate | 0.008 | ? | 18000 | 2 | = | 288 | IPM | = | 7315.2 | mm/m Feedrate | 0.008 | ? | 18000 | 4 | = | 576 | IPM | = | 14630.4 | mm/m Feedrate
0.008 | ? | 20000 | 1 | = | 160 | IPM | = | 4064 | mm/m Feedrate | 0.008 | ? | 20000 | 2 | = | 320 | IPM | = | 8128 | mm/m Feedrate | 0.008 | ? | 20000 | 4 | = | 640 | IPM | = | 16256 | mm/m Feedrate
0.008 | ? | 22000 | 1 | = | 176 | IPM | = | 4470.4 | mm/m Feedrate | 0.008 | ? | 22000 | 2 | = | 352 | IPM | = | 8940.8 | mm/m Feedrate | 0.008 | ? | 22000 | 4 | = | 704 | IPM | = | 17881.6 | mm/m Feedrate
0.008 | ? | 24000 | 1 | = | 192 | IPM | = | 4876.8 | mm/m Feedrate | 0.008 | ? | 24000 | 2 | = | 384 | IPM | = | 9753.6 | mm/m Feedrate | 0.008 | ? | 24000 | 4 | = | 768 | IPM | = | 19507.2 | mm/m Feedrate

## Feedrate Imperial
Formulas
Chip Load = Feed Rate / (RPM x # of cutting edges)
Feed Rate (IPM) = RPM x # of cutting edges x chip load
Speed (RPM) = Feed Rate / (# of cutting edges x chip load)
Single Flute Feedrate | [9 empty] | Two Flute Feedrate | [9 empty] | Four Flute Feedrate
Chipload (IN) | Feedrate | RPM | # Flutes |  | Feedrate |  |  |  |  | Chipload (IN) | Feedrate | RPM | # Flutes |  | Feedrate |  |  |  |  | Chipload (IN) | Feedrate | RPM | # Flutes |  | Feedrate
0.001 | ? | 10000 | 1 | = | 10 | IPM | = | 254 | mm/m Feedrate | 0.001 | ? | 10000 | 2 | = | 20 | IPM | = | 508 | mm/m Feedrate | 0.001 | ? | 10000 | 4 | = | 40 | IPM | = | 1016 | mm/m Feedrate
0.001 | ? | 12000 | 1 | = | 12 | IPM | = | 304.8 | mm/m Feedrate | 0.001 | ? | 12000 | 2 | = | 24 | IPM | = | 609.6 | mm/m Feedrate | 0.001 | ? | 12000 | 4 | = | 48 | IPM | = | 1219.2 | mm/m Feedrate
0.001 | ? | 14000 | 1 | = | 14 | IPM | = | 355.6 | mm/m Feedrate | 0.001 | ? | 14000 | 2 | = | 28 | IPM | = | 711.2 | mm/m Feedrate | 0.001 | ? | 14000 | 4 | = | 56 | IPM | = | 1422.4 | mm/m Feedrate
0.001 | ? | 16000 | 1 | = | 16 | IPM | = | 406.4 | mm/m Feedrate | 0.001 | ? | 16000 | 2 | = | 32 | IPM | = | 812.8 | mm/m Feedrate | 0.001 | ? | 16000 | 4 | = | 64 | IPM | = | 1625.6 | mm/m Feedrate
0.001 | ? | 18000 | 1 | = | 18 | IPM | = | 457.2 | mm/m Feedrate | 0.001 | ? | 18000 | 2 | = | 36 | IPM | = | 914.4 | mm/m Feedrate | 0.001 | ? | 18000 | 4 | = | 72 | IPM | = | 1828.8 | mm/m Feedrate
0.001 | ? | 20000 | 1 | = | 20 | IPM | = | 508 | mm/m Feedrate | 0.001 | ? | 20000 | 2 | = | 40 | IPM | = | 1016 | mm/m Feedrate | 0.001 | ? | 20000 | 4 | = | 80 | IPM | = | 2032 | mm/m Feedrate
0.001 | ? | 22000 | 1 | = | 22 | IPM | = | 558.8 | mm/m Feedrate | 0.001 | ? | 22000 | 2 | = | 44 | IPM | = | 1117.6 | mm/m Feedrate | 0.001 | ? | 22000 | 4 | = | 88 | IPM | = | 2235.2 | mm/m Feedrate
0.001 | ? | 24000 | 1 | = | 24 | IPM | = | 609.6 | mm/m Feedrate | 0.001 | ? | 24000 | 2 | = | 48 | IPM | = | 1219.2 | mm/m Feedrate | 0.001 | ? | 24000 | 4 | = | 96 | IPM | = | 2438.4 | mm/m Feedrate
0.002 | ? | 10000 | 1 | = | 20 | IPM | = | 508 | mm/m Feedrate | 0.002 | ? | 10000 | 2 | = | 40 | IPM | = | 1016 | mm/m Feedrate | 0.002 | ? | 10000 | 4 | = | 80 | IPM | = | 2032 | mm/m Feedrate
0.002 | ? | 12000 | 1 | = | 24 | IPM | = | 609.6 | mm/m Feedrate | 0.002 | ? | 12000 | 2 | = | 48 | IPM | = | 1219.2 | mm/m Feedrate | 0.002 | ? | 12000 | 4 | = | 96 | IPM | = | 2438.4 | mm/m Feedrate
0.002 | ? | 14000 | 1 | = | 28 | IPM | = | 711.2 | mm/m Feedrate | 0.002 | ? | 14000 | 2 | = | 56 | IPM | = | 1422.4 | mm/m Feedrate | 0.002 | ? | 14000 | 4 | = | 112 | IPM | = | 2844.8 | mm/m Feedrate
0.002 | ? | 16000 | 1 | = | 32 | IPM | = | 812.8 | mm/m Feedrate | 0.002 | ? | 16000 | 2 | = | 64 | IPM | = | 1625.6 | mm/m Feedrate | 0.002 | ? | 16000 | 4 | = | 128 | IPM | = | 3251.2 | mm/m Feedrate
0.002 | ? | 18000 | 1 | = | 36 | IPM | = | 914.4 | mm/m Feedrate | 0.002 | ? | 18000 | 2 | = | 72 | IPM | = | 1828.8 | mm/m Feedrate | 0.002 | ? | 18000 | 4 | = | 144 | IPM | = | 3657.6 | mm/m Feedrate
0.002 | ? | 20000 | 1 | = | 40 | IPM | = | 1016 | mm/m Feedrate | 0.002 | ? | 20000 | 2 | = | 80 | IPM | = | 2032 | mm/m Feedrate | 0.002 | ? | 20000 | 4 | = | 160 | IPM | = | 4064 | mm/m Feedrate
0.002 | ? | 22000 | 1 | = | 44 | IPM | = | 1117.6 | mm/m Feedrate | 0.002 | ? | 22000 | 2 | = | 88 | IPM | = | 2235.2 | mm/m Feedrate | 0.002 | ? | 22000 | 4 | = | 176 | IPM | = | 4470.4 | mm/m Feedrate
0.002 | ? | 24000 | 1 | = | 48 | IPM | = | 1219.2 | mm/m Feedrate | 0.002 | ? | 24000 | 2 | = | 96 | IPM | = | 2438.4 | mm/m Feedrate | 0.002 | ? | 24000 | 4 | = | 192 | IPM | = | 4876.8 | mm/m Feedrate
0.003 | ? | 10000 | 1 | = | 30 | IPM | = | 762 | mm/m Feedrate | 0.003 | ? | 10000 | 2 | = | 60 | IPM | = | 1524 | mm/m Feedrate | 0.003 | ? | 10000 | 4 | = | 120 | IPM | = | 3048 | mm/m Feedrate
0.003 | ? | 12000 | 1 | = | 36 | IPM | = | 914.4 | mm/m Feedrate | 0.003 | ? | 12000 | 2 | = | 72 | IPM | = | 1828.8 | mm/m Feedrate | 0.003 | ? | 12000 | 4 | = | 144 | IPM | = | 3657.6 | mm/m Feedrate
0.003 | ? | 14000 | 1 | = | 42 | IPM | = | 1066.8 | mm/m Feedrate | 0.003 | ? | 14000 | 2 | = | 84 | IPM | = | 2133.6 | mm/m Feedrate | 0.003 | ? | 14000 | 4 | = | 168 | IPM | = | 4267.2 | mm/m Feedrate
0.003 | ? | 16000 | 1 | = | 48 | IPM | = | 1219.2 | mm/m Feedrate | 0.003 | ? | 16000 | 2 | = | 96 | IPM | = | 2438.4 | mm/m Feedrate | 0.003 | ? | 16000 | 4 | = | 192 | IPM | = | 4876.8 | mm/m Feedrate
0.003 | ? | 18000 | 1 | = | 54 | IPM | = | 1371.6 | mm/m Feedrate | 0.003 | ? | 18000 | 2 | = | 108 | IPM | = | 2743.2 | mm/m Feedrate | 0.003 | ? | 18000 | 4 | = | 216 | IPM | = | 5486.4 | mm/m Feedrate
0.003 | ? | 20000 | 1 | = | 60 | IPM | = | 1524 | mm/m Feedrate | 0.003 | ? | 20000 | 2 | = | 120 | IPM | = | 3048 | mm/m Feedrate | 0.003 | ? | 20000 | 4 | = | 240 | IPM | = | 6096 | mm/m Feedrate
0.003 | ? | 22000 | 1 | = | 66 | IPM | = | 1676.4 | mm/m Feedrate | 0.003 | ? | 22000 | 2 | = | 132 | IPM | = | 3352.8 | mm/m Feedrate | 0.003 | ? | 22000 | 4 | = | 264 | IPM | = | 6705.6 | mm/m Feedrate
0.003 | ? | 24000 | 1 | = | 72 | IPM | = | 1828.8 | mm/m Feedrate | 0.003 | ? | 24000 | 2 | = | 144 | IPM | = | 3657.6 | mm/m Feedrate | 0.003 | ? | 24000 | 4 | = | 288 | IPM | = | 7315.2 | mm/m Feedrate
0.004 | ? | 10000 | 1 | = | 40 | IPM | = | 1016 | mm/m Feedrate | 0.004 | ? | 10000 | 2 | = | 80 | IPM | = | 2032 | mm/m Feedrate | 0.004 | ? | 10000 | 4 | = | 160 | IPM | = | 4064 | mm/m Feedrate
0.004 | ? | 12000 | 1 | = | 48 | IPM | = | 1219.2 | mm/m Feedrate | 0.004 | ? | 12000 | 2 | = | 96 | IPM | = | 2438.4 | mm/m Feedrate | 0.004 | ? | 12000 | 4 | = | 192 | IPM | = | 4876.8 | mm/m Feedrate
0.004 | ? | 14000 | 1 | = | 56 | IPM | = | 1422.4 | mm/m Feedrate | 0.004 | ? | 14000 | 2 | = | 112 | IPM | = | 2844.8 | mm/m Feedrate | 0.004 | ? | 14000 | 4 | = | 224 | IPM | = | 5689.6 | mm/m Feedrate
0.004 | ? | 16000 | 1 | = | 64 | IPM | = | 1625.6 | mm/m Feedrate | 0.004 | ? | 16000 | 2 | = | 128 | IPM | = | 3251.2 | mm/m Feedrate | 0.004 | ? | 16000 | 4 | = | 256 | IPM | = | 6502.4 | mm/m Feedrate
0.004 | ? | 18000 | 1 | = | 72 | IPM | = | 1828.8 | mm/m Feedrate | 0.004 | ? | 18000 | 2 | = | 144 | IPM | = | 3657.6 | mm/m Feedrate | 0.004 | ? | 18000 | 4 | = | 288 | IPM | = | 7315.2 | mm/m Feedrate
0.004 | ? | 20000 | 1 | = | 80 | IPM | = | 2032 | mm/m Feedrate | 0.004 | ? | 20000 | 2 | = | 160 | IPM | = | 4064 | mm/m Feedrate | 0.004 | ? | 20000 | 4 | = | 320 | IPM | = | 8128 | mm/m Feedrate
0.004 | ? | 22000 | 1 | = | 88 | IPM | = | 2235.2 | mm/m Feedrate | 0.004 | ? | 22000 | 2 | = | 176 | IPM | = | 4470.4 | mm/m Feedrate | 0.004 | ? | 22000 | 4 | = | 352 | IPM | = | 8940.8 | mm/m Feedrate
0.004 | ? | 24000 | 1 | = | 96 | IPM | = | 2438.4 | mm/m Feedrate | 0.004 | ? | 24000 | 2 | = | 192 | IPM | = | 4876.8 | mm/m Feedrate | 0.004 | ? | 24000 | 4 | = | 384 | IPM | = | 9753.6 | mm/m Feedrate
0.005 | ? | 10000 | 1 | = | 50 | IPM | = | 1270 | mm/m Feedrate | 0.005 | ? | 10000 | 2 | = | 100 | IPM | = | 2540 | mm/m Feedrate | 0.005 | ? | 10000 | 4 | = | 200 | IPM | = | 5080 | mm/m Feedrate
0.005 | ? | 12000 | 1 | = | 60 | IPM | = | 1524 | mm/m Feedrate | 0.005 | ? | 12000 | 2 | = | 120 | IPM | = | 3048 | mm/m Feedrate | 0.005 | ? | 12000 | 4 | = | 240 | IPM | = | 6096 | mm/m Feedrate
0.005 | ? | 14000 | 1 | = | 70 | IPM | = | 1778 | mm/m Feedrate | 0.005 | ? | 14000 | 2 | = | 140 | IPM | = | 3556 | mm/m Feedrate | 0.005 | ? | 14000 | 4 | = | 280 | IPM | = | 7112 | mm/m Feedrate
0.005 | ? | 16000 | 1 | = | 80 | IPM | = | 2032 | mm/m Feedrate | 0.005 | ? | 16000 | 2 | = | 160 | IPM | = | 4064 | mm/m Feedrate | 0.005 | ? | 16000 | 4 | = | 320 | IPM | = | 8128 | mm/m Feedrate
0.005 | ? | 18000 | 1 | = | 90 | IPM | = | 2286 | mm/m Feedrate | 0.005 | ? | 18000 | 2 | = | 180 | IPM | = | 4572 | mm/m Feedrate | 0.005 | ? | 18000 | 4 | = | 360 | IPM | = | 9144 | mm/m Feedrate
0.005 | ? | 20000 | 1 | = | 100 | IPM | = | 2540 | mm/m Feedrate | 0.005 | ? | 20000 | 2 | = | 200 | IPM | = | 5080 | mm/m Feedrate | 0.005 | ? | 20000 | 4 | = | 400 | IPM | = | 10160 | mm/m Feedrate
0.005 | ? | 22000 | 1 | = | 110 | IPM | = | 2794 | mm/m Feedrate | 0.005 | ? | 22000 | 2 | = | 220 | IPM | = | 5588 | mm/m Feedrate | 0.005 | ? | 22000 | 4 | = | 440 | IPM | = | 11176 | mm/m Feedrate
0.005 | ? | 24000 | 1 | = | 120 | IPM | = | 3048 | mm/m Feedrate | 0.005 | ? | 24000 | 2 | = | 240 | IPM | = | 6096 | mm/m Feedrate | 0.005 | ? | 24000 | 4 | = | 480 | IPM | = | 12192 | mm/m Feedrate
0.006 | ? | 10000 | 1 | = | 60 | IPM | = | 1524 | mm/m Feedrate | 0.006 | ? | 10000 | 2 | = | 120 | IPM | = | 3048 | mm/m Feedrate | 0.006 | ? | 10000 | 4 | = | 240 | IPM | = | 6096 | mm/m Feedrate
0.006 | ? | 12000 | 1 | = | 72 | IPM | = | 1828.8 | mm/m Feedrate | 0.006 | ? | 12000 | 2 | = | 144 | IPM | = | 3657.6 | mm/m Feedrate | 0.006 | ? | 12000 | 4 | = | 288 | IPM | = | 7315.2 | mm/m Feedrate
0.006 | ? | 14000 | 1 | = | 84 | IPM | = | 2133.6 | mm/m Feedrate | 0.006 | ? | 14000 | 2 | = | 168 | IPM | = | 4267.2 | mm/m Feedrate | 0.006 | ? | 14000 | 4 | = | 336 | IPM | = | 8534.4 | mm/m Feedrate
0.006 | ? | 16000 | 1 | = | 96 | IPM | = | 2438.4 | mm/m Feedrate | 0.006 | ? | 16000 | 2 | = | 192 | IPM | = | 4876.8 | mm/m Feedrate | 0.006 | ? | 16000 | 4 | = | 384 | IPM | = | 9753.6 | mm/m Feedrate
0.006 | ? | 18000 | 1 | = | 108 | IPM | = | 2743.2 | mm/m Feedrate | 0.006 | ? | 18000 | 2 | = | 216 | IPM | = | 5486.4 | mm/m Feedrate | 0.006 | ? | 18000 | 4 | = | 432 | IPM | = | 10972.8 | mm/m Feedrate
0.006 | ? | 20000 | 1 | = | 120 | IPM | = | 3048 | mm/m Feedrate | 0.006 | ? | 20000 | 2 | = | 240 | IPM | = | 6096 | mm/m Feedrate | 0.006 | ? | 20000 | 4 | = | 480 | IPM | = | 12192 | mm/m Feedrate
0.006 | ? | 22000 | 1 | = | 132 | IPM | = | 3352.8 | mm/m Feedrate | 0.006 | ? | 22000 | 2 | = | 264 | IPM | = | 6705.6 | mm/m Feedrate | 0.006 | ? | 22000 | 4 | = | 528 | IPM | = | 13411.2 | mm/m Feedrate
0.006 | ? | 24000 | 1 | = | 144 | IPM | = | 3657.6 | mm/m Feedrate | 0.006 | ? | 24000 | 2 | = | 288 | IPM | = | 7315.2 | mm/m Feedrate | 0.006 | ? | 24000 | 4 | = | 576 | IPM | = | 14630.4 | mm/m Feedrate
0.007 | ? | 10000 | 1 | = | 70 | IPM | = | 1778 | mm/m Feedrate | 0.007 | ? | 10000 | 2 | = | 140 | IPM | = | 3556 | mm/m Feedrate | 0.007 | ? | 10000 | 4 | = | 280 | IPM | = | 7112 | mm/m Feedrate
0.007 | ? | 12000 | 1 | = | 84 | IPM | = | 2133.6 | mm/m Feedrate | 0.007 | ? | 12000 | 2 | = | 168 | IPM | = | 4267.2 | mm/m Feedrate | 0.007 | ? | 12000 | 4 | = | 336 | IPM | = | 8534.4 | mm/m Feedrate
0.007 | ? | 14000 | 1 | = | 98 | IPM | = | 2489.2 | mm/m Feedrate | 0.007 | ? | 14000 | 2 | = | 196 | IPM | = | 4978.4 | mm/m Feedrate | 0.007 | ? | 14000 | 4 | = | 392 | IPM | = | 9956.8 | mm/m Feedrate
0.007 | ? | 16000 | 1 | = | 112 | IPM | = | 2844.8 | mm/m Feedrate | 0.007 | ? | 16000 | 2 | = | 224 | IPM | = | 5689.6 | mm/m Feedrate | 0.007 | ? | 16000 | 4 | = | 448 | IPM | = | 11379.2 | mm/m Feedrate
0.007 | ? | 18000 | 1 | = | 126 | IPM | = | 3200.4 | mm/m Feedrate | 0.007 | ? | 18000 | 2 | = | 252 | IPM | = | 6400.8 | mm/m Feedrate | 0.007 | ? | 18000 | 4 | = | 504 | IPM | = | 12801.6 | mm/m Feedrate
0.007 | ? | 20000 | 1 | = | 140 | IPM | = | 3556 | mm/m Feedrate | 0.007 | ? | 20000 | 2 | = | 280 | IPM | = | 7112 | mm/m Feedrate | 0.007 | ? | 20000 | 4 | = | 560 | IPM | = | 14224 | mm/m Feedrate
0.007 | ? | 22000 | 1 | = | 154 | IPM | = | 3911.6 | mm/m Feedrate | 0.007 | ? | 22000 | 2 | = | 308 | IPM | = | 7823.2 | mm/m Feedrate | 0.007 | ? | 22000 | 4 | = | 616 | IPM | = | 15646.4 | mm/m Feedrate
0.007 | ? | 24000 | 1 | = | 168 | IPM | = | 4267.2 | mm/m Feedrate | 0.007 | ? | 24000 | 2 | = | 336 | IPM | = | 8534.4 | mm/m Feedrate | 0.007 | ? | 24000 | 4 | = | 672 | IPM | = | 17068.8 | mm/m Feedrate
0.008 | ? | 10000 | 1 | = | 80 | IPM | = | 2032 | mm/m Feedrate | 0.008 | ? | 10000 | 2 | = | 160 | IPM | = | 4064 | mm/m Feedrate | 0.008 | ? | 10000 | 4 | = | 320 | IPM | = | 8128 | mm/m Feedrate
0.008 | ? | 12000 | 1 | = | 96 | IPM | = | 2438.4 | mm/m Feedrate | 0.008 | ? | 12000 | 2 | = | 192 | IPM | = | 4876.8 | mm/m Feedrate | 0.008 | ? | 12000 | 4 | = | 384 | IPM | = | 9753.6 | mm/m Feedrate
0.008 | ? | 14000 | 1 | = | 112 | IPM | = | 2844.8 | mm/m Feedrate | 0.008 | ? | 14000 | 2 | = | 224 | IPM | = | 5689.6 | mm/m Feedrate | 0.008 | ? | 14000 | 4 | = | 448 | IPM | = | 11379.2 | mm/m Feedrate
0.008 | ? | 16000 | 1 | = | 128 | IPM | = | 3251.2 | mm/m Feedrate | 0.008 | ? | 16000 | 2 | = | 256 | IPM | = | 6502.4 | mm/m Feedrate | 0.008 | ? | 16000 | 4 | = | 512 | IPM | = | 13004.8 | mm/m Feedrate
0.008 | ? | 18000 | 1 | = | 144 | IPM | = | 3657.6 | mm/m Feedrate | 0.008 | ? | 18000 | 2 | = | 288 | IPM | = | 7315.2 | mm/m Feedrate | 0.008 | ? | 18000 | 4 | = | 576 | IPM | = | 14630.4 | mm/m Feedrate
0.008 | ? | 20000 | 1 | = | 160 | IPM | = | 4064 | mm/m Feedrate | 0.008 | ? | 20000 | 2 | = | 320 | IPM | = | 8128 | mm/m Feedrate | 0.008 | ? | 20000 | 4 | = | 640 | IPM | = | 16256 | mm/m Feedrate
0.008 | ? | 22000 | 1 | = | 176 | IPM | = | 4470.4 | mm/m Feedrate | 0.008 | ? | 22000 | 2 | = | 352 | IPM | = | 8940.8 | mm/m Feedrate | 0.008 | ? | 22000 | 4 | = | 704 | IPM | = | 17881.6 | mm/m Feedrate
0.008 | ? | 24000 | 1 | = | 192 | IPM | = | 4876.8 | mm/m Feedrate | 0.008 | ? | 24000 | 2 | = | 384 | IPM | = | 9753.6 | mm/m Feedrate | 0.008 | ? | 24000 | 4 | = | 768 | IPM | = | 19507.2 | mm/m Feedrate

## Generic Metal (Chipload_IPT)
Generic Chipload Base Starting Values |  |  |  | (http://www.harveytool.com/cms/GeneralMachiningGuidelines_17.aspx#CARBIDEENDMILLS)
SPEEDS & FEEDS - CARBIDE END MILLS
NON-FERROUS |  |  | CHIP LOAD (IPT, BASED ON CUTTER DIAMETER)
MATERIAL | GRADE | SFM | 1/8" | 3/16" | 1/4" | 3/8" | 1/2" | 5/8" | 3/4" | 1"
Aluminum | 440, 356, 380, C61300 | 500-1000 | 0.001 | 0.002 | 0.002 | 0.003 | 0.004 | 0.005 | 0.006 | 0.007
Aluminum | 2024-T4/T6, 2014, 6061-T6/T651, 7075-T6 | 800-1500 | 0.001 | 0.002 | 0.002 | 0.003 | 0.004 | 0.005 | 0.006 | 0.007
Copper | Navel Brass, High Silicon Bronze, A-17, C-17200 | 600-1000 | 0.001 | 0.001 | 0.002 | 0.0025 | 0.003 | 0.004 | 0.004 | 0.005
Copper | Yellow Brass, High Lead Brass, Red Brass | 800-1500 | 0.001 | 0.001 | 0.002 | 0.0025 | 0.003 | 0.004 | 0.004 | 0.005
Copper Alloys | Nickel Silver, Beryllium Copper, Oxygen-Free Copper | 700-1000 | 0.001 | 0.001 | 0.002 | 0.0025 | 0.003 | 0.004 | 0.004 | 0.005
Copper Alloys | Alum/Bronze, Low Silicon Bronze | 800-1000 | 0.001 | 0.001 | 0.002 | 0.0025 | 0.003 | 0.004 | 0.004 | 0.005
Magnesium | Die-Cast, Extruded | 1000 min | 0.001 | 0.002 | 0.002 | 0.003 | 0.004 | 0.006 | 0.008 | 0.009
Plastics | Polycarbonate | 200-500 | 0.001 | 0.002 | 0.003 | 0.004 | 0.006 | 0.008 | 0.01 | 0.015
Plastics | Acrylics, Phenolics, Polysulfone | 200-600 | 0.001 | 0.002 | 0.003 | 0.004 | 0.006 | 0.008 | 0.01 | 0.015
Carbon | Carbon, Graphites | 500-1000 | 0.004 | 0.004 | 0.006 | 0.008 | 0.01 | 0.01 | 0.015 | 0.02
IRON - STEEL - STAINLESS |  | 0.001 0.001: CHIP LOAD (IPT, BASED ON CUTTER DIAMETER)
MATERIAL | GRADE | SFM | 1/8" | 3/16" | 1/4" | 3/8" | 1/2" | 5/8" | 3/4" | 1"
Ductile Iron | Gray Cast Iron | 100-400 | 0.0005 | 0.001 | 0.002 | 0.003 | 0.004 | 0.005 | 0.006 | 0.008
Ductile Iron | Ductile Cast Iron - Soft | 80-140 | 0.0005 | 0.001 | 0.0015 | 0.002 | 0.002 | 0.003 | 0.004 | 0.005
Ductile Iron | Ductile Cast Iron - Hard | 100-400 | 0.0005 | 0.001 | 0.0015 | 0.002 | 0.002 | 0.003 | 0.004 | 0.005
Ductile Iron | Malleable, Chilled | 90-2500 | 0.0005 | 0.001 | 0.002 | 0.003 | 0.004 | 0.005 | 0.006 | 0.008
Low Alloy | 23XX, 31XX | 100-150 | 0.0005 | 0.001 | 0.0015 | 0.002 | 0.003 | 0.004 | 0.005 | 0.006
Low Alloy | 10XX, 11XX, 13XX | 100-300 | 0.0005 | 0.001 | 0.0015 | 0.002 | 0.003 | 0.004 | 0.005 | 0.006
Medium Alloy | 200, 250, 301 | 100-350 | 0.0005 | 0.0005 | 0.001 | 0.002 | 0.0025 | 0.0035 | 0.004 | 0.005
Medium Alloy | 200, 250, 300 | 60-120 | 0.0005 | 0.0005 | 0.001 | 0.002 | 0.0025 | 0.0035 | 0.004 | 0.005
High Alloy | Hy-Tugg, Stressproof, AmorPlate | 50-150 | 0.0005 | 0.0005 | 0.001 | 0.001 | 0.001 | 0.0015 | 0.002 | 0.004
High Alloy | A-2/6/10, P-3/10, 01, 02, 06 | 100-250 | 0.0005 | 0.0005 | 0.001 | 0.001 | 0.001 | 0.0015 | 0.002 | 0.004
High Strength | 4340M, EDT-150, HP9-430, 300M, D6-Ac, 11-10 | 80-180 | 0.0005 | 0.0005 | 0.001 | 0.001 | 0.001 | 0.0015 | 0.002 | 0.004
High Strength | 4340, 6150, 52100, H-11, H-13 | 50-250 | 0.0005 | 0.0005 | 0.001 | 0.001 | 0.001 | 0.0015 | 0.002 | 0.004
Austenic | 304, 310, 314, 316, 321, 330, 347, 348, 21-6-9 | 100-250 | 0.0001 | 0.0002 | 0.0005 | 0.001 | 0.0015 | 0.002 | 0.003 | 0.004
Austenic | 200 Series, 302, 303, 304L, 316L | 100-350 | 0.0001 | 0.0002 | 0.0005 | 0.001 | 0.0015 | 0.002 | 0.003 | 0.004
Precipitation | 17/4, 17/7, AF-71, Custom 450/636, 15/7 Mo, 21-6-9 | 90-250 | 0.0005 | 0.0005 | 0.001 | 0.001 | 0.002 | 0.002 | 0.004 | 0.006
Precipitation | 13/8, 15/5, AM-350/355 | 100-250 | 0.0005 | 0.0005 | 0.001 | 0.001 | 0.002 | 0.002 | 0.004 | 0.006
Martensitic | 420, 430F, 440C, 446 | 90-250 | 0.0001 | 0.0002 | 0.0005 | 0.0005 | 0.001 | 0.001 | 0.003 | 0.004
Martensitic | 403, 410, 416 | 100-250 | 0.0001 | 0.0002 | 0.0005 | 0.0005 | 0.001 | 0.001 | 0.003 | 0.004
HIGH TEMPERATURE ALLOYS - TITANIUM |  | 0.001 0.001: CHIP LOAD (IPT, BASED ON CUTTER DIAMETER)
MATERIAL | GRADE | SFM | 1/8" | 3/16" | 1/4" | 3/8" | 1/2" | 5/8" | 3/4" | 1"
Cobalt Base | Air-Resist 13/213/215, Haynes 21/36, NASA CO-W-RE | 40-80 | 0.0004 | 0.0005 | 0.001 | 0.001 | 0.001 | 0.001 | 0.0015 | 0.002
Cobalt Base | Stellite, HS-21, HAYNES25/188, X-40, L-605 | 60-100 | 0.0004 | 0.0005 | 0.001 | 0.001 | 0.001 | 0.001 | 0.0015 | 0.002
Iron Base | A-286, Haynes 556, Discoly, V57 | 50-80 | 0.0005 | 0.0005 | 0.001 | 0.0015 | 0.002 | 0.0025 | 0.003 | 0.004
Iron Base | Incoly 600-802, Multimet N-155, Timkin 16-25-6 | 80-100 | 0.0005 | 0.0005 | 0.001 | 0.0015 | 0.002 | 0.0025 | 0.003 | 0.004
Nickel Base | Hastalloy-C/B/X, INCONEL 718/X/W, Waspalloy, Rene 41-95 | 40-60 | 0.0005 | 0.0005 | 0.001 | 0.001 | 0.002 | 0.0025 | 0.003 | 0.004
Nickel Base | INCONEL 600/625, Nickel 200-270, Monel 400-405 | 45-100 | 0.0005 | 0.0005 | 0.001 | 0.001 | 0.002 | 0.0025 | 0.003 | 0.004
Titanium Alloy | 5AL-2.5Sn-Eli, 8Al-1 Mo-1V | 90-120 | 0.0005 | 0.0005 | 0.0005 | 0.001 | 0.001 | 0.0015 | 0.002 | 0.004
Titanium Alloy | Commercially, Pure, 6AL-4V, Astm 1/2/3, 6AL-25N-4Zr-2Mo-Si | 50-250 | 0.0005 | 0.0005 | 0.0005 | 0.001 | 0.001 | 0.0015 | 0.002 | 0.004

## Chipload Onsrud
Cutters
Onsrud 65-010 (1/8" single flute upcut) | http://www.onsrud.com/product/Item/m/itemDetail.html;jsessionid=1B7929B772DC0DAD71037077A3F0B479?itemId=65-010

## NYCCNC SPeed a Feed Calculator
Formulas to Know!
Feed = RPM * CPT * Flutes
SFM = (Pi * RPM * Dia) / 12
RPM = (12*SFM) / (Pi * diameter)
Misc. Info
Pi | 3.1416
Zig Zag Summary:
1) Find conservative starting point - e.g. a baseline cut that is making a good chip and machine is happy.
If you have no idea where to start, try 2,000 RPM and a 0.00075 chipload per tooth
2) Increase RPM, keep chipload constant (so higher feedrate!)
3) If #2 is OK, then try higher chipload (same RPM). So again, this means a higher feedrate!
4) If #3 is OK, then back to #2 - e.g. increase RPM and continue process of zig/zag between increasing RPM and Chipload
Test Zone!
SFM | 250 |  | SFM | 327.2492
Tool Diameter | 0.25 |  | Tool Diameter | 0.25
IPT | 0.00075 |  | IPT | 0.00075
# Flutes | 4 |  | # Flutes | 4
RPM | 3819.7187 |  | RPM | 5000
Feed | 11.4592 |  | Feed | 15
ZIG ZAG: Lakeshore Carbide 14MTMX - 30% WOC
Tool Brand: | Lakeshore Carbide
Part Number: | L14MTMXSTZ
URL: | http://www.lakeshorecarbide.com/14stubvariablefluteendmillforsteel.aspx
Video URL: | http://bit.ly/30PercentRadial
Feeds & Speeds Chart: |  |  | http://www.lakeshorecarbide.com/pdf/vfsfeedsandspeeds.pdf
Axial: | 0.2 | Driven by part requirement (and relative to tool flute length)
Radial: | 0.075 | 30% of Diameter
Test # | Diameter | Flute | SFM | RPM | CPT | Feed | HP (Gwizard) | MRR
1 | 0.25 | 4 | 200 | 3055.775 | 0.00075 | 9.1673 | 0.15 | 0.14
2 | 0.25 | 4 | 229.0745 | 3500 | 0.00075 | 10.5
3 | 0.25 | 4 | 229.0745 | 3500 | 0.001 | 14
4 | 0.25 | 4 | 261.7994 | 4000 | 0.001 | 16 | 0.22
5 | 0.25 | 4 | 261.7994 | 4000 | 0.00125 | 20
6 | 0.25 | 4 | 294.5243 | 4500 | 0.00125 | 22.5 |  |  | Chips were blue! Too high RPM
We know 3,500 is max RPM per test above, so let's try increasing JUST the chipload!
1 | 0.25 | 4 | 229.0745 | 3500 | 0.00125 | 17.5 | First for re-cap
2 | 0.25 | 4 | 229.0745 | 3500 | 0.0015 | 21
3 | 0.25 | 4 | 229.0745 | 3500 | 0.00175 | 24.5
4 | 0.25 | 4 | 229.0745 | 3500 | 0.002 | 28
5 | 0.25 | 4 | 229.0745 | 3500 | 0.00225 | 31.5
6 | 0.25 | 4 | 229.0745 | 3500 | 0.0025 | 35
7 | 0.25 | 4 | 229.0745 | 3500 | 0.00275 | 38.5
8 | 0.25 | 4 | 229.0745 | 3500 | 0.003 | 42 | 0.75 | 0.68
ZIG ZAG: Lakeshore Carbide 14MTMX - 80% WOC
Tool Brand: | Lakeshore Carbide
Part Number: | L14MTMXSTZ
URL: | http://www.lakeshorecarbide.com/14stubvariablefluteendmillforsteel.aspx
Video URL: | http://bit.ly/80PercentRadial
Feeds & Speeds Chart: |  |  | http://www.lakeshorecarbide.com/pdf/vfsfeedsandspeeds.pdf
Axial: | 0.2 | Driven by part requirement (and relative to tool flute length)
Radial: | 0.2 | 80% of Diameter
Test # | Diameter | Flute | SFM | RPM | CPT | Feed | HP (Gwizard) | MRR
1 | 0.25 | 4 | 200 | 3055.775 | 0.00075 | 9.1673 | 0.46 | 0.37
2 | 0.25 | 4 | 229.0745 | 3500 | 0.00075 | 10.5 |  |  | RPM's too high! Chips being re-cut
Revised per Carl - Lower SFM! Trying to Match 30% MRR
1 | 0.25 | 4 | 117.8097 | 1800 | 0.001 | 7.2 | 0.35 | 0.29
2 | 0.25 | 4 | 150.5346 | 2300 | 0.001 | 9.2
3 | 0.25 | 4 | 150.5346 | 2300 | 0.00125 | 11.5
4 | 0.25 | 4 | 183.2596 | 2800 | 0.00125 | 14
5 | 0.25 | 4 | 183.2596 | 2800 | 0.0015 | 16.8 | 0.69 | 0.57
6 | 0.25 | 4 | 185.0267 | 2827 | 0.0015 | 16.962 | 0.81 | 0.68